## Page 1
| KENTUCKY DEPARTMENT OF EDUCATION | [9 empty] | BG-2, 2011
| DIVISION OF FACILITIES MANAGEMENT | [9 empty] | OUTLINE SPECIFICATIONS
702 KAR 4:160
|  |  |  | District |  | Facility |  | North Hardin |  | School
| District: | Hardin County |  | Code: | 231 | Name: |  | High School |  | Code: | 075
| PROJECT TYPE: |  | Yes | No |  |  | Gross Floor Area (sf.)
New Building
| Addition | [5 empty] | 15964
| Renovation | [5 empty] | 44161
Provisions for Future Expansion:
| Proposed Alternates: |  | (1) | Athletics Complex - General
|  |  | (2) | Parking Lot Deduct Alternate for Asphalt mill and overly in lieu of full depth reclamation and overlay
|  |  | (3) | Freshmen Wing HVAC and Roof Replacement
BUILDING CONSTRUCTION CHARACTERISTICS:
Description of Building Structure:
|  | Foundation: | Continuous strip spread footings; concrete
|  | Exterior Walls: | Load-bearing CMU w/ brick veneer
|  | Roof Structure: | Bar joists with metal deck
ENERGY EFFICIENT DESIGN (KRS 157.450 and KRS 157.455):
Energy Consumption "Existing" (kBtu/sf/yr)
Energy Consumption Target (kBtu/sf/yr)
| YES | NO
|  |  | LEED Certified |  | Other:
Designed to meet Energy Star
Exceeds ASHRAE 90.1(2007) by 10% (Minimum)
Whole Building Life Cycle Cost Analysis Demonstrating Cost Effective Design
Life Cycle Cost Analysis Software Used:
If not yes to one or more of the above, explain why.
Designed to be Net-Zero
Designed to be Net-Zero Ready
Energy Efficient Design Features: ( See List Page 4, or Use Drop Down List)
| East / West Building Orientation |  |  | YES | NO
| Gross Exterior Wall Area (sf): |  |  | 13,650 sf |  |  |  |  | Avg. Exterior Wall R-Value: | 11.2
| Gross Window / Door Area (sf): |  |  | 1,249 sf |  |  |  |  | Avg. Window/Door R-Value: | 3.7
| Gross Roof Area (sf): |  |  | 15,964 sf |  |  |  |  | Avg. Roof R-Value: | 25.65
| Exterior Wall Type: |  | A - face brick, captured air space, board insulation and waterproof CMU | [6 empty] | Other:
| Roofing Type: |  | F - other, describe | [6 empty] | Other:
| HVAC System Type: |  | G - variable refrigerant volume (VRV) with air make up | [6 empty] | Other:
| Classroom Lighting: |  | A - T8 fluorescent fixtures | [6 empty] | Other:
| Active Daylighting: |  | B - occupancy light control sensors | [6 empty] | Other:
| Passive Daylighting: |  | G - none | [6 empty] | Other:
| On Site Energy Generation: |  |  | G - none | [5 empty] | Other:
| BG-2, 2011 | [5 empty] | Page 1 of 4
[9 empty] | BG# | 13-227
Energy Efficient Design Features Lists
Exterior Wall Type
A - face brick, captured air space, board insulation and waterproof CMU
B - face brick, captured air space, sprayed insulation on CMU
C - face brick, captured air space, sheathing over metal insulated stud system, interior finish system
D - face brick, ICF poured concrete, interior finish system
E - other, describe
Roofing Type List
A - modified bitumen over rigid insulation
B - EPDM over rigid insulation
C - plastic single ply over rigid insulation
D - metal roofing over nailable deck with insulation
E - asphalt shingle roofing over nailable deck with insulation
F - other, describe
HVAC System Type List
A - two pipe unit ventilator system
B - water source heat pump system with air make up
C - ground source heat pump system with air make up
D - hybrid water source heat pump system with boiler/chiller and well field with air make up
E - variable refrigerant flow (VRF) with air make up
F - hybrid geothermal/variable refrigerant flow (VRF) with air make up
G - variable refrigerant volume (VRV) with air make up
H - hybrid geothermal/variable refrigerant volume (VRV) with air make up
I - chilled beam system
J - hybrid chilled beam/geothermal system
L - other
Classroom Lighting List
A - T8 fluorescent fixtures
B - T5 fluorescent fixtures
C - high energy gas fixtures
D - low voltage systems
E - other
Active Daylight System List
A - classroom fluorescent dimming including dimming switches, ballasts and sensors
B - occupancy light control sensors
C - remote sensor bi-level lighting with no fixtures dimming
D - manual bi-level lighting with no fixture dimming
E - other
F - none
Passive Daylight Systems List
A - upper classroom clerestory lighting with sloped ceiling plane
B - lower classroom clerestory lighting that does NOT require sloping the ceiling place
C - exterior light shelves
D - solar tubes without dimming
E - solar tubes with internal dimmers
F - other
G - none
On Site Energy Generation List
A - solar water heating
B - solar electric generation (small units for demonstration or for limited areas)
C - solar electric generation (to support the entire building's energy needs)
D - wind generation (small units for demonstration or for limited areas)
E - wind generation (to support the entire building's energy needs)
F - other
G - none
x

## Page 2
KENTUCKY DEPARTMENT OF EDUCATION | [10 empty] | BG-2, 2011
DIVISION OF FACILITIES MANAGEMENT | [10 empty] | OUTLINE SPECIFICATIONS
702 KAR 4:160
|  |  | District |  | Facility | North Hardin |  |  |  | School
District: | Hardin County |  | Code: | 231 | Name: | High School |  |  |  | Code: | 075
Air Purification Systems : |  |  | YES | NO
Gray Water System : |  |  | YES | NO
Low Water Use Fixtures : |  |  | YES | NO
Other:
PLUMBING:
Type of Sewage Disposal: |  |  | Municipal
HEATING, VENTILATION AND AIR CONDITIONING:
Heating Only:_________ |  |  | Heating & Mechanical: |  |  |  | HVAC: | X | A/C Only:
Ventilation Only
Fuel Source/Backup (if applicable):
ELECTRICAL:
Source of Electric Power: |  |  | Nolin RECC |  |  |  | Lighting Intensity (ft. and sf.):
[7 empty] | Std. Classrooms |  | N/A
Voltage Serving Facility: |  |  | 120/208V 3P 4W |  |  |  | Library/Media Ctr |  | N/A
[7 empty] | Science Lab |  | N/A
Number of Convenience Outlets: | [6 empty] | Science Clrm |  | N/A
Classrooms |  |  | N/A |  |  |  | Band/Music |  | N/A
Library/Media Center |  |  | N/A |  |  |  | Business Ed |  | N/A
Business Ed |  |  | N/A |  |  |  | Shops |  | N/A
Family & Consumer Science |  |  | N/A |  |  |  | Corridors |  | 25 fc
[7 empty] | Stairways |  | 25 fc
Camera System: |  |  | Yes |  |  |  | Cafeteria |  | 50 fc
[7 empty] | Pre-School Clrm |  | N/A
[7 empty] | Art Classroom |  | N/A
[7 empty] | Gymnasium |  | 60 fc
SPECIAL EQUIPMENT:
System |  | Conduit Only |  |  | Conduit & Wiring |  |  |  | Complete with Equipment
Bell
Clock
Fire Alarm
Intercom |  |  |  |  | X
Telephone |  |  |  |  | X
Television
Computer |  |  |  |  | X
Wireless Network | [5 empty] | X
Interactive White bd
Voice Amplification
BG-2, 2011 |  |  |  |  | Page 2 of 4
[9 empty] | BG# | 13-227
x

## Page 3
KENTUCKY DEPARTMENT OF EDUCATION | [9 empty] | BG-2, 2011
DIVISION OF FACILITIES MANAGEMENT | [9 empty] | OUTLINE SPECIFICATIONS
702 KAR 4:160
|  |  | District |  | Facility | North Hardin |  |  | School
District: | Hardin County |  | Code: | 231 | Name: | High School |  |  | Code: | 075
FIXED EQUIPMENT:
Teacher Cabinet | [5 empty] | Custodial Room Shelves
Student Lockers | [5 empty] | Science Laboratories
Folding Bleachers | [5 empty] | Family & Consumer Sci
Library Furnishings | [5 empty] | Other |  |  | Food Service Equip.
Dry Food Shelves |  | x |  |  |  | Other
INTERIOR FINISH SCHEDULE:
AREA |  | FLOOR |  | WAINSCOT |  |  | WALLS |  | CEILING
General Office
Corridors |  | VET |  |  |  |  | CMU/Paint |  | Acoustical tile
Custodial |  | Painted Conc. |  |  |  |  | CMU/Paint |  | Exposed structure (painted)
Kitchen |  | Quarry Tile |  |  |  |  | CMU/Paint |  | Acoustical tile
Cafeteria |  | VET |  |  |  |  | CMU/Paint |  | Acoustical tile/Exp. Struc. (painted)
Gym |  | Wood |  |  |  |  | CMU/Paint |  | Exposed structure (painted)
Showers/Locker |  | N/A
Toilets |  | Tile
Library/Media Cntr |  | N/A
Classrooms |  | VET |  |  |  |  | CMU/Paint |  | Acoustical tile
Music |  | N/A
Art |  | N/A
Science |  | N/A
FMD |  | N/A
OTHER AREAS
Miscellaneous Project Specific Features:
Kentucky Registered Architect: | [8 empty] | Date:_______________
Signature
Kentucky Registered Engineer: | [8 empty] | Date:_______________
Signature
Board Designee or Superintendent: | [8 empty] | Date:_______________
Signature
BG-2, 2011 |  |  |  |  | Page 3 of 4
BG# 13-227
x

## Page 4 Lists
KENTUCKY DEPARTMENT OF EDUCATION | BG-2, 2011
DIVISION OF FACILITIES MANAGEMENT | OUTLINE SPECIFICATIONS
702 KAR 4:160
Energy Efficient Design Features Lists
Exterior Wall Type
A - face brick, captured air space, board insulation and waterproof CMU
B - face brick, captured air space, sprayed insulation on CMU
C - face brick, captured air space, sheathing over metal insulated stud system, interior finish system
D - face brick, ICF poured concrete, interior finish system
E - other, describe
Roofing Type List
A - modified bitumen over rigid insulation
B - EPDM over rigid insulation
C - plastic single ply over rigid insulation
D - metal roofing over nailable deck with insulation
E - asphalt shingle roofing over nailable deck with insulation
F - other, describe
HVAC System Type List
A - two pipe unit ventilator system
B - water source heat pump system with air make up
C - ground source heat pump system with air make up
D - hybrid water source heat pump system with boiler/chiller and well field with air make up
E - variable refrigerant flow (VRF) with air make up
F - hybrid geothermal/variable refrigerant flow (VRF) with air make up
G - variable refrigerant volume (VRV) with air make up
H - hybrid geothermal/variable refrigerant volume (VRV) with air make up
I - chilled beam system
J - hybrid chilled beam/geothermal system
L - other
Classroom Lighting List
A - T8 fluorescent fixtures
B - T5 fluorescent fixtures
C - high energy gas fixtures
D - low voltage systems
E - other
Active Daylight System List
A - classroom fluorescent dimming including dimming switches, ballasts and sensors
B - occupancy light control sensors
C - remote sensor bi-level lighting with no fixtures dimming
D - manual bi-level lighting with no fixture dimming
E - other
F - none
Passive Daylight Systems List
A - upper classroom clerestory lighting with sloped ceiling plane
B - lower classroom clerestory lighting that does NOT require sloping the ceiling place
C - exterior light shelves
D - solar tubes without dimming
E - solar tubes with internal dimmers
F - other
G - none
On Site Energy Generation List
A - solar water heating
B - solar electric generation (small units for demonstration or for limited areas)
C - solar electric generation (to support the entire building's energy needs)
D - wind generation (small units for demonstration or for limited areas)
E - wind generation (to support the entire building's energy needs)
F - other
G - none
Rev 11.17.11
4 Page 4 - For Reference